## BOM
Part | Value | Source for June 2022 build | Description | DIGIKEY | MANUF1 | MPN1
Required for min config, USB powered:
J2 | VS1053 CoDec | Amazon | HiLetgo VS1053 MP3 Audio Player Module Audio Decoder | Amazon |  |  | 11.39
J4 | ESP32 | Amazon | HiLetgo ESP-WROOM-32 ESP3 | Amazon |  |  | 9.99
J5 | TFT Display | Amazon | LCD Screen Module TFT 3.5 inch SPI Serial 480 x 320 ILI9488 | Amazon | Amazon 2 |  | 16.99
PBC | PCB v0.1 | OSH Park | Sensorium Internet Radio v0.1
J2-5 | Female Headers | stock | 2x5 and 1x(14+4+19+19=56) female headers
J5b | Male Header | stock | 1x4, solder to display
| SD Card | stock |  |  |  |  | 3.6
| Rot Encoders | Digikey |  | Amazon | ACZ11BR1E-20FD1-12C | CUI Devices | 2.96
Optional for 9-18Vin external power supply. Includes isolation so same source supply can be used for amp/speakers
C1 | 0.1 uF | stock | Cap, 0805
C2 | 10 uF, 25v | stock | Cap, 0805 | 1276-2890-1-ND
C3 | 47 uF | Mouser | Cap, 0805
D1 | CUS08F30 | Mouser | DIODE SCHOTTKY 30V 800MA USC SOD-323 | CUS08F30H3FTR-ND | Toshiba | CUS08F30,H3F
F1 | 500mA | stock | 500mA Fuse | WK4041BK-ND | Littelfuse Inc | 37405000410
J1 | JST-2POS-2MM | stock | CONN HEADER VERT 2POS 2MM | 455-1704-ND | JST Sales America Inc. | B2B-PH-K-S(LF)(SN)
J3 | 5 pin header | n/a | FEMALE HEADER
R1 | DNS | n/a | Resistor, 0805
U1 | SPAN02A-05 | Mouser | Isolated DC/DC conv